## bill_of_material_sensornode_v2
Comment | Description | Designator | Footprint | LibRef | Quantity
Battery |  | B200 | HEADER_2_RM_2.54 | Battery | 1
1µF | Capacitor 0402 | C200, C201, C203, C207, C208, C303, C311 | 0402 | C | 7
Capacitor 0402 | Capacitor 0402 | C202, C302, C304, C305, C306, C307, C308, C309, C310, C312, C313, C400, C401 | 0402 | C | 13
Capacitor 0603 | [NoValue], Capacitor 0603 | C204, C205, C700, C701, C702, C703, C704 | 0603 | C | 7
Capacitor 0402 | Capacitor 0402 | C206 | 0603 | C | 1
TBD |  | D200 | 0603-Diode | LED_1 | 1
PMEG2010ER |  | D201 | SODFL3517X110N | Schotky_1 | 1
Yellow |  | D401 | 0603-Diode | LED_1 | 1
Orange |  | D402 | 0603-Diode | LED_1 | 1
Green |  | D800 | 0603-Diode | LED_1 | 1
Blue |  | D801 | 0603-Diode | LED_1 | 1
Red |  | D802 | 0603-Diode | LED_1 | 1
HEADER_2x1_TD |  | J201, J202, J203, J400, J401, J802, J803, J804 | HEADER_2_RM_2.54 | HEADER_2x1_TD | 8
HEADER_5x2_LR |  | J402, J801 | CON_2x5_RM1.27_tht | HEADER_5x2_LR | 2
I2C - TMP117 |  | J600_TEMP1, J600_TEMP2, J600_TEMP3, J600_TEMP4 | HEADER_4_RM_2.54 | CON4 | 4
RS232 |  | J700 | HEADER_2_RM_2.54 | HEADER_2x1_TD | 1
USB-C | Connector 24 (16+8 Dummy) | J800 | USB_GCT_4105-GF-A | USB-C_2 | 1
0.47uH |  | L200 | 1210 | L? | 1
BLM18SG331TN1 | 330 Ohms @ 100 MHz 1 Power Line Ferrite Bead 0603 (1608 Metric) 1.5A 70mOhm | L400 | 1608X65N_BEADC | L? | 1
|  | MTH? |  | MOUNT_TH | 1
M3 |  | MTH? |  | MOUNT_TH | 4
DMP4065S-7 | MOSFET | Q200 | SOT-23 - FET | MOSFET P | 1
TBD | Normaler Widerstand | R200, R805, R806 | 0805 | R? | 3
100k | Normaler Widerstand | R201, R203, R206 | 0805 | R? | 3
100k | Normaler Widerstand | R202 | 0805_S | R? | 1
DNP | Normaler Widerstand | R204 | 0805 | R? | 1
0 | Normaler Widerstand | R205, R402 | 0805 | R? | 2
? | Normaler Widerstand | R207 | 0805 | R? | 1
TBD | Normaler Widerstand | R208, R209, R211 | 0805_S | R? | 3
10k | Normaler Widerstand | R210 | 0805_S | R? | 1
511k | Normaler Widerstand | R212 | 0805_S | R? | 1
91k | Normaler Widerstand | R213 | 0805_S | R? | 1
4k7 | Normaler Widerstand | R300, R301, R302, R303 | 0805 | R? | 4
27 | Normaler Widerstand | R304, R305 | 0805 | R? | 2
1k | Normaler Widerstand | R310 | 0805 | R? | 1
5k6 | Normaler Widerstand | R400 | 0805 | R? | 1
8k2 (DNP) | Normaler Widerstand | R401 | 0805 | R? | 1
150 DNP | Normaler Widerstand | R403, R404 | 0805 | R? | 2
5k1 | Normaler Widerstand | R800, R801 | 0805 | R? | 2
10k | Normaler Widerstand | R802, R803, R804 | 0805 | R? | 3
68 | Normaler Widerstand | R807 | 0805 | R? | 1
Bootsel | Ultra-small Surface-mounting Tactile Switches with High Contact Reliability, SPST-NO, -25 to 70 degC, 2-Pin SMD, RoHS, Tape and Reel | SW300 | OMRON-B3U-1000P-2-B_V | CMP-011-00011-1 | 1
B3U-1000P-B | Ultra-small Surface-mounting Tactile Switches with High Contact Reliability, SPST-NO, -25 to 70 degC, 2-Pin SMD, RoHS, Tape and Reel | SW400 | OMRON-B3U-1000P-2-B_V | CMP-011-00011-1 | 1
TP_SMD | Testpoint | TP200, TP201, TP202, TP203, TP204, TP205, TP206, TP207, TP208, TP300, TP301, TP302, TP303, TP400, TP401 | TP+245X165 | Testpoint | 15
PCF85063ATL/1,118 | Real Time Clock (RTC) IC Clock/Calendar - IÂ²C, 2-Wire Serial 10-XFDFN Exposed Pad | U200 | 10-DFN(2.6X2.6) | PCF85063ATL/1,118 | 1
TPS22860DBVR | 0.73-?, 5-V, ultra-low leakage load switch 6-SOT-23 -40 to 85 | U201, U202 | SOT95P280X145-6N | TPS22860DBVR | 2
TPS63802DLAR |  | U203 | VREG_TPS63802DLAR | TPS63802DLAR | 1
74AHC1G32 | NXP - 74AHC1G32GW/T1 - 74AHC SINGLE GATE, SMD, 74AHC1G32 | U204 | SC-70-6 | Gatter OR1x2 | 1
IC_BQ25172DSGR | Charge IC. 0.8-A, one- to six-cell NiMH stand-alone linear charger in a QFN package | U205 | IC_BQ25172DSGR | IC_BQ25172DSGR | 1
RP2040_2 | RP2040 chip for Raspberry Pi Pico - ARMÂ® CortexÂ®-M0+ MCU 32-Bit | U300 | QFN40P700X700X90-57N | RP2040_2 | 1
W25Q128JVPIQ | No Description Available | U301 | WSON_128JVPIQ_WIN | W25Q128JVPIQ | 1
RC1701HP-RC232 |  | U400 | RF_RC1701HP | RC1701HP-RC232 | 1
MAX3221EIDBR SSOP |  | U700 | SOP65P780X200-16N | RS232_MAX3221E_TQFN_1 | 1
SC32S-7PF20PPM | Crystal | Y200 | SC32S7PF20PPM | Crystal_1 | 1
CSTNE12M0GH5L000R0 | SMT Crystal | Y300 | OSC_CSTNE12M0GH5L000R0 | Crystal_3 | 1